## Bill of Materials-diyBMS
Comment | Description | Designator | Quantity | Supplier | SuppliersPartNumber | Manufacturer | PartNumber
100nF | Chip capacitors | C1 | 1 | LC | C49678 | YAGEO | CC0805KRX7R9BB104
2.2uF | Chip capacitors | C2 | 1 | LC | C49217 | Guangdong Fenghua Advanced Tech | 0805F225M500NT
10uF | Chip capacitors | C3, C6, C7 | 3 | LC | C15850 | Samsung Electro-Mechanics | CL21A106KAYNNNE
1nF | Chip capacitors | C4 | 1 | LC | C51210 | Samsung Electro-Mechanics | CL21B102KBANNNC
10nF | Chip capacitors | C5 | 1 | LC | C1710 | Samsung Electro-Mechanics | CL21B103KBANNNC
LM4040B-2.0 | Precision Shunt Voltage Reference | D1 | 1
0805 Blue | LED | D2 | 1 | LC | C2293
0805 Red | LED | D3 | 1 | LC | C2295
JST PH 4POS 2.00mm | JST-PH Conn | J1 | 1 | LC | C157926 | JST Sales America | S4B-PH-K-S(LF)(SN)
JST PH 2POS 2.00mm | JST-PH Conn | J2, J5 | 2 | LC | C173752 | JST Sales America | S2B-PH-K-S(LF)(SN)
JST PH 3POS 2.00mm | JST-PH Conn | J3 | 1 | LC | C157929 | JST Sales America | S3B-PH-K-S(LF)(SN)
AVR-ISP-6 |  | J6 | 1 | LC | C65114 | Boom Precision Elec | C65114
SM3521-1R0MT | Power Inductor | L1 | 1 | LC | C55366 | Shun Xiang Nuo Elec | SM3521-1R0MT
WS2812B-Mini | RGB Addressable LED | LED1 | 1 | LC | C114583 | Worldsemi | WS2812B-Mini
2Ω ±1% | Chip resistor | PR1, PR2, PR3, PR4, PR5, PR6, PR7, PR8, PR9, PR10, PR11, PR12 | 12 | LC | C49298 | Uniroyal Elec | 25121WF200KT4E
IRLML6244TRPBF | MOSFET-N | Q1, Q2 | 2 | LC | C143946 | Infineon Technologies | IRLML6244TRPBF
10KΩ ±1% | Chip resistor | R1 | 1 | LC | C17414 | Uniroyal Elec
1KΩ ±1% | Chip resistor | R2 | 1 | LC | C17513 | Uniroyal Elec
402KΩ ±1% | Chip resistor | R3 | 1 | LC | C17680 | Uniroyal Elec | 0805W8F4023T5E
510KΩ ±1% | Chip resistor | R4 | 1 | LC | C17733 | Uniroyal Elec | 0805W8F4023T5E
NCP21WB473J03RA | NTC Resistor 47K 5% | R5 | 1 | LC | C113141 | Murata Electronics | NCP21WB473J03RA
47KΩ ±1% | Chip resistor | R6, R7, R9, R12, R16 | 5 | LC | C17713 | Uniroyal Elec
510Ω ±1% | Chip resistor | R8, R11 | 2 | LC | C17734 | Uniroyal Elec
2.2KΩ ±1% | Chip resistor | R10, R15 | 2 | LC | C17520 | Uniroyal Elec
51KΩ ±1% | Chip resistor | R17 | 1 | LC | C17737 | Uniroyal Elec
ATTINY841-SSU | AtTiny AVR | U1 | 1 | LC | C219103 | Microchip Tech | ATTINY841-SSU
HMHA2801 | Optocoupler | U2 | 1 | LC | C258257 | ON Semicon | HMHA2801AR2
ETA3000D2L | Inductive Cell Balancer IC | U3 | 1 |  |  | ETA Solutions | ETA3000D2L